## Top Assembly
MME P/N | REV | DWG No | PART DESCRIPTION | REF. DES. | QTY | UOM | Make/Buy | MFGR-1 | MFGR-1 P/N | DIST-1 | DIST-1 P/N | MFGR-2 | MFGR-2 P/N | MFGR-3 | MFGR-3 P/N | Cost (1) | Ext. Cost (1) | Cost (10) | Ext Cost (10)
Top Level – Blackbird Proof-of-Concept Field Phone
|  |  | Main PCB Assy |  | 1 | EA | M
|  |  | Handset Assy |  | 1 | EA | M
|  |  | Base Unit Assy |  | 1 | EA | M
|  |  | Battery, 18650 |  | 1 | EA | B
|  |  | Battery, AA |  | 3 | EA | B
MME P/N | REV | DWG No | PART DESCRIPTION | REF. DES. | QTY | UOM | Make/Buy | MFGR-1 | MFGR-1 P/N | DIST-1 | DIST-1 P/N | MFGR-2 | MFGR-2 P/N | MFGR-3 | MFGR-3 P/N | Cost (1) | Ext. Cost (1) | Cost (10) | Ext Cost (10)
Handset Assy
|  |  | Speaker, IP67, 30mm, WSPH-3005 |  | 1 | EA | B | Soberton Inc. | WSPH-3005 | Digikey | 433-1284-ND |  |  |  |  | 3.03 | 3.03 | 2.2792 | 2.2792
|  |  | Microphone, 6mm dia, electret |  | 1 | EA | B | Soberton Inc. | EM6027LW-42C | Digikey | 433-1154-ND |  |  |  |  | 1.68 | 1.68 | 1.371 | 1.371
|  |  | Switch, momentary pushbutton, for PTT | M1 | 1 | EA | B | Judco Manufacturing Inc. | 40-2390-00 | Digikey | 506PB-ND |  |  |  |  | 2.35 | 2.35 | 2.034 | 2.034 | old switch
|  | xxx | Microphone Insert, 82A filament, Recreus FilaFlex |  | 1 | EA | M | [8 empty] | 0.15 | 0.15 | 0.15 | 0.15
|  |  | Cable, 5 cond, 5 x 0.34mm (22 AWG) |  | 1.5 | m | B | Helukabel | 49608 | TME | STR-PUR5X0.34 |  |  |  |  | 4.87 | 7.305 | 2.416 | 3.624
|  |  | Cable gland, with pigtail |  | 1 | EA | B | Heyco Products Corp | 3237 | Digikey | 3720-3237-ND |  |  |  |  | 1.78 | 1.78 | 1.513 | 1.513
|  |  | Screw, 316 SS, Button Head, Hex Drive, M3 x 0.5mm, 10mm Long |  | 13 | EA | B | McMaster | 94500A223 | [6 empty] | 0.0874 | 1.1362 | 0.0874 | 1.1362 | uses 2.5mm hex driver
|  |  | Connector,butt splice, 22-26 AWG, crimp |  | 5 | EA | B | TE Conn AMP Connectors | 321026 | Digikey | A27461 |  |  |  |  | 0.39 | 1.95 | 0.3132 | 1.566
Connector, butt splice,
|  |  | Brass Heat-Set Inserts for Plastic, M3 x 5.7mm | M3 | 13 | EA | B | CNC Kitchen | M3x5.7 | CNC Kitchen |  | McMaster | 97171A310 |  |  | 0.21 | 2.73 | 0.121 | 1.573
|  | xxx | Filament, 3D printer, PCTG, Handset Cover, 2 copies |  | 26 | gm | M | 3D Fuel | Pro PCTG filament | [6 empty] | 0.0399 | 1.0374 | 0.0399 | 1.0374 | based on PCTG
|  | xxx | Filament, 3D printer, PCTG, Handset, Left body |  | 57 | gm | M | 3D Fuel | Pro PCTG filament | [6 empty] | 0.0399 | 2.2743 | 0.0399 | 2.2743 | based on PCTG
|  | xxx | Filament, 3D printer, PCTG, Handset, Right body |  | 58 | gm | M | 3D Fuel | Pro PCTG filament | [6 empty] | 0.0399 | 2.3142 | 0.0399 | 2.3142 | based on PCTG
MME P/N | REV | DWG No | PART DESCRIPTION | REF. DES. | QTY | UOM | Make/Buy | MFGR-1 | MFGR-1 P/N | DIST-1 | DIST-1 P/N | MFGR-2 | MFGR-2 P/N | MFGR-3 | MFGR-3 P/N | Cost (1) | Ext. Cost (1) | Cost (10) | Ext Cost (10)
Base Unit Assy
|  |  | Diode, LED, red, T ¾ package (5mm), 60 deg, 700 mcd | D200 | 1 | EA | B | Lumex Opto/Components Inc. | SSL-LX5093SID | Digikey | 67-2288-ND | Kingbright | WP63SURDK |  |  | 0.68 | 0.68 | 0.402 | 0.402
|  |  | Diode mounting, for 1 ¾ package | LED mounting | 1 | EA | B | Lumex Opto/Components Inc. | SSH-LX5091 | Digikey | 67-1332-ND |  |  |  |  | 0.33 | 0.33 | 0.177 | 0.177
LED mounting,
|  |  | Speaker, 8 ohm, square, for buzzer |  | 1 | EA | B | Wolff Electronics | OWS-131845W50A-8 | Digikey | 3949-OWS-131845W50A-8-ND |  |  |  |  | 1.51 | 1.51 | 1.184 | 1.184
|  |  | Terminal Post, for comm line connection |  | 2 | EA | B | CLIFF Electronics | CL681561 | Digikey | 4654-CL681561-ND |  |  |  |  | 2.23 | 4.46 | 2.091 | 4.182
|  |  | Connector, TRRS, 3.5mm, panel mount (aux connector) |  | 1 | EA | B | Same Sky (Formerly CUI Devices) | SJ5-43502PM | Digikey | CP5-43502PM-ND |  |  |  |  | 2.43 | 2.43 | 2.068 | 2.068
|  |  | Cable gland with pigtail, PG7, nylon, range 2.9-6.35mm |  | 1 | EA | B | Heyco | 3237 | Digikey | 3720-3237-ND |  |  |  |  | 1.78 | 1.78 | 1.513 | 1.513
|  |  | Switch, momentary pushbutton, for Ringer, waterproof | M2 | 1 | EA | B | CIT Relay and Switch | FHNDSBX | Digikey | 2449-FHNDSBX-ND | E-Switch | PV0H240SS |  |  | 7.77 | 7.77 | 7.77 | 7.77 | new switch
|  |  | Brass Heat-Set Inserts for Plastic, M3 x 5.7mm | M3 | 7 | EA | B | CNC Kitchen | M3x5.7 | CNC Kitchen |  | McMaster | 97171A310 |  |  | 0.21 | 1.47 | 0.121 | 0.847
|  |  | Brass Heat-Set Inserts for Plastic, ¼-20 | M4 | 1 | EA | B | McMaster | 93365A160 | [6 empty] | 0.209 | 0.209 | 0.209 | 0.209
|  |  | Screw, 316 SS, Button Head, Hex Drive, M3 x 0.5mm, 10mm Long | uses 2.5mm hex driver | 7 | EA | B | McMaster | 94500A223 | [6 empty] | 0.0874 | 0.6118 | 0.0874 | 0.6118
|  |  | Rod, 304 SS Rod, 3 mm Diameter |  | 0.2 | FT | B | McMaster | 1272T33 | [6 empty] | 3.77 | 0.754 | 3.77 | 0.754
|  |  | Battery Contact, leaf, 1017-1 | battery door side | 3 | EA | B | Keystone Electronics | 1017-1 | Digikey | 36-1017-1-ND |  |  |  |  | 0.19 | 0.57 | 0.154 | 0.462
|  |  | Battery Contact, leaf, 209 | inside of the case | 3 | EA | B | Keystone Electronics | 209 | Digikey | 36-209-ND |  |  |  |  | 0.25 | 0.75 | 0.205 | 0.615
|  |  | O-ring, large, for case |  | 1 | EA | B | McMaster-Carr | 1302N156 | [6 empty] | 8.24 | 8.24 | 1.64 | 1.64 | bag of 5
|  |  | O-ring, medium, for battery door |  | 1 | EA | B | McMaster-Carr | 9262K529 | [6 empty] | 7.17 | 7.17 | 0.2868 | 0.2868 | bag of 25
|  |  | Cable gland, with pigtail |  | 1 | EA | B | Heyco Products Corp | 3237 | Digikey | 3720-3237-ND |  |  |  |  | 1.78 | 1.78 | 1.513 | 1.513
|  |  | Ring lug, 4mm or #8, non-insulated | for comm line conn. | 2 | EA | B | Amazon | [7 empty] | 13.94 | 27.88 | 0.087125 | 0.17425 | https://www.amazon.com/dp/B0CYBZDDG6
|  |  | D-ring, 1/4-20 tripod mounting, stainless | for battery door | 1 | EA | B | Amazon | [7 empty] | 1.6 | 1.6 | 1.6 | 1.6 | https://www.amazon.com/dp/B0CR1PKCG3
|  |  | rubber seal for D-ring | for battery door | 1 | EA | B
|  | xxx | Filament, 3D printer, PCTG, CASE |  | 226 | gm | M | 3D Fuel | Pro PCTG filament | [6 empty] | 0.0399 | 9.0174 | 0.0399 | 9.0174 | based on PCTG
|  | xxx | Filament, 3D printer, PCTG, Case Cover |  | 22 | gm | M | 3D Fuel | Pro PCTG filament | [6 empty] | 0.0399 | 0.8778 | 0.0399 | 0.8778 | based on PCTG
|  | xxx | Filament, 3D printer, PCTG, Battery Cover |  | 24 | gm | M | 3D Fuel | Pro PCTG filament | [6 empty] | 0.0399 | 0.9576 | 0.0399 | 0.9576 | based on PCTG
MME P/N | REV | DWG No | PART DESCRIPTION | REF. DES. | QTY | UOM | Make/Buy | MFGR-1 | MFGR-1 P/N | DIST-1 | DIST-1 P/N | MFGR-2 | MFGR-2 P/N | MFGR-3 | MFGR-3 P/N | Cost (1) | Ext. Cost (1) | Cost (10) | Ext Cost (10)
Internal Cables
|  |  | Connector, JST XA, 8-pin, right angle, receptacle, TH | J1A | 1 | EA | B | JST Sales America Inc. | XAP-08V-1 | Digikey | 455-2154-ND |  |  |  |  | 0.19 | 0.19 | 0.162 | 0.162
|  |  | Connector, JST XA, 4-pin, right angle, receptacle, TH | J2A, J6A | 2 | EA | B | JST Sales America Inc. | XAP-04V-1 | Digikey | 455-2150-ND |  |  |  |  | 0.1 | 0.2 | 0.077 | 0.154
|  |  | Connector, JST VH, 2-pin, right angle, receptacle, TH | J3A | 1 | EA | B | JST Sales America Inc. | VHR-2N | Digikey | 455-VHR-2N-ND | JST Sales America Inc. | VHR-2M |  |  | 0.1 | 0.1 | 0.066 | 0.066
|  |  | Connector, JST XA, 5-pin, right angle, receptacle,TH | J4A | 1 | EA | B | JST Sales America Inc. | XAP-05V-1 | Digikey | 455-2151-ND |  |  |  |  | 0.1 | 0.1 | 0.083 | 0.083
|  |  | Connector, pins for JST XA connectors | pins for XA conn. | 21 | EA | B | JST Sales America Inc. | SXA-001T-P0.6 | Digikey | 455-1904-500-ND |  |  |  |  | 0.0246 | 0.5166 | 0.0246 | 0.5166 | strips of 100, 500, or 1000
|  |  | Connector, pins for JST VH connectors | pins for VH conn. | 2 | EA | B | JST Sales America Inc. | SVH-21T-P1.1 | Digikey | 455-1133-100-ND |  |  |  |  | 0.0541 | 0.1082 | 0.0541 | 0.1082 | strips of 100, 500, or 1000
|  |  | Wire, AWG 24, stranded, irradiated PVC, black |  | 1.5 | FT | B | Daburn | 2200/24 black | Daburn | 2200/24 black |  |  |  |  | 0.22 | 0.33 | 0.22 | 0.33
|  |  | Wire, AWG 24, stranded, irradiated PVC, red |  | 1.5 | FT | B | Daburn | 2200/24 red | Daburn | 2200/24 red |  |  |  |  | 0.22 | 0.33 | 0.22 | 0.33
|  |  | Wire, AWG 24, stranded, irradiated PVC, green |  | 1 | FT | B | Daburn | 2200/24 green | Daburn | 2200/24 green |  |  |  |  | 0.22 | 0.22 | 0.22 | 0.22
|  |  | Wire, AWG 24, stranded, irradiated PVC, gray |  | 1 | FT | B | Daburn | 2200/24 gray | Daburn | 2200/24 gray |  |  |  |  | 0.22 | 0.22 | 0.22 | 0.22
|  |  | Wire, AWG 24, stranded, irradiated PVC, yellow |  | 1 | FT | B | Daburn | 2200/24 yellow | Daburn | 2200/24 yellow |  |  |  |  | 0.22 | 0.22 | 0.22 | 0.22
|  |  | Wire, AWG 24, stranded, irradiated PVC, white |  | 1.5 | FT | B | Daburn | 2200/24 white | Daburn | 2200/24 white |  |  |  |  | 0.22 | 0.33 | 0.22 | 0.33
|  |  | Wire, AWG 24, stranded, irradiated PVC, brown |  | 1 | FT | B | Daburn | 2200/24 brown | Daburn | 2200/24 brown |  |  |  |  | 0.22 | 0.22 | 0.22 | 0.22
|  |  | Wire, AWG 22, stranded, irradiated PVC, black |  | 1 | FT | B | Daburn | 2200/24 black | Daburn | 2200/24 black |  |  |  |  | 0.24 | 0.24 | 0.24 | 0.24
MME P/N | REV | DWG No | PART DESCRIPTION | REF. DES. | QTY | UOM | Make/Buy | MFGR-1 | MFGR-1 P/N | DIST-1 | DIST-1 P/N | MFGR-2 | MFGR-2 P/N | MFGR-3 | MFGR-3 P/N | Cost (1) | Ext. Cost (1) | Cost (10) | Ext Cost (10)
Main PCB Assy
|  |  | Cap, ceramic, 22uF, 25V, 20%, X5R, SMT 0805 | C4,C19,C22,C25 | 4 | EA | B | Samsung Electro-Mechanics | CL21A226MAYNNNE | Digikey | 1276-CL21A226MAYNNNECT-ND |  |  |  |  | 0.08 | 0.32 | 0.043 | 0.172
|  |  | Cap, ceramic, 330pF, 50V, 5%, NP0, SMT 0805 | C23 | 1 | EA | B | KEMET | C0805C331J5GACTU | Digikey | 399-C0805C331J5GACTUCT-ND |  |  |  |  | 0.1 | 0.1 | 0.049 | 0.049
|  |  | Cap,ceramic, 10uF, 25V, X5R, 20%, SMD 0805 | C24 | 1 | EA | B | Murata Electronics | GRM21BR61E106KA73K | Digikey | 490-16824-1-ND |  |  |  |  | 0.15 | 0.15 | 0.087 | 0.087
|  |  | Cap, ceramic, 0.47uF, 250V, 10%, X7R, SMT 1812 | C18,C26,C27 | 3 | EA | B | KYOCERA AVX | 1812PC474KAT2A | Digikey | 478-10710-1-ND |  |  |  |  | 0.54 | 1.62 | 0.324 | 0.972
|  |  | Cap, ceramic, 39nF, 50V, 10%, X7R, SMT 0805 | C15,C33 | 2 | EA | B | YAGEO | AC0805KRX7R9BB393 | Digikey | 13-AC0805KRX7R9BB393CT-ND |  |  |  |  | 0.1 |  | 0.04
|  |  | Cap, ceramic, 0.1uF, 50V, X7R, 20%, SMD 0805 | C1, C2, C5, C6, C7, C8, C20, C28, C30, C32, C35 | 11 | EA | B | KEMET | C0805C104M5RAC7800 | Digikey | 399-C0805C104M5RAC7800CT-ND |  |  |  |  | 0.1 | 1.1 | 0.043 | 0.473
|  |  | Cap, ceramic, 1uF, 10%, 25V, X7R, SMD 0805 | C14,C29,C31 | 3 | EA | B | Samsung Electro-Mechanics | CL21B105KAFNNNE | Digikey | 1276-1066-1-ND | KEMET | C0805C105K3RACTU |  |  | 0.08 | 0.24 | 0.009 | 0.027
|  |  | Cap, ceramic, 470pF, 50V, 5%, NP0, SMT 0805 | C9 | 1 | EA | B | KEMET | C0805C471J5GAC7210 | Digikey | 399-C0805C471J5GAC7210CT-ND |  |  |  |  | 0.18 | 0.18 | 0.102 | 0.102
|  |  | Cap, ceramic, 1600pF, 50V, 5%, NP0, SMT 0805 | C10 | 1 | EA | B | KEMET | C0805C162J5GACTU | Digikey | 399-C0805C162J5GACTUCT-ND |  |  |  |  | 0 | 0 | 0.303 | 0.303
|  |  | Cap, ceramic, 0.12uF, 50V, 10%, X7R, SMT 0805 | C11 | 1 | EA | B | YAGEO | CC0805KRX7R9BB124 | Digikey | 311-4323-1-ND |  |  |  |  | 0.1 | 0.1 | 0.051 | 0.051
|  |  | Cap, ceramic, 0.01uF, 50V, 5%, NP0, SMT 0805 | C12 | 1 | EA | B | Walsin Technology Corp | 0805N103J500CT | Digikey | 1292-0805N103J500CT-ND |  |  |  |  | 0.1 | 0.1 | 0.052 | 0.052
|  |  | Cap, ceramic, 150pF, 50V, 5%, NP0, SMT 0805 | C13, C39 | 2 | EA | B | KEMET | C0805C151J5GACTU | Digikey | 399-C0805C151J5GACTUCT-ND |  |  |  |  | 0.1 | 0.2 | 0.054 | 0.108
|  |  | Cap, ceramic, 1.0uF, 250V, Tip & Ring, SMT 1825 | C16 | 1 | EA | B | KYOCERA AVX | 1825PC105KAT2A | Digikey | 478-8052-1-ND |  |  |  |  | 1.32 | 1.32 | 0.829 | 0.829
|  |  | Cap, ceramic, 3.3uF, 10V, 10%, X5R, SMT 0805 | C17 | 1 | EA | B | Samsung Electro-Mechanics | CL21A335KPFNNNE | Digikey | 1276-2912-1-ND |  |  |  |  | 0.19 | 0.19 | 0.106 | 0.106
|  |  | Cap, ceramic, 2.2uF, 16V, 10%, X7R, SMT 0805 | C3,C21 | 2 | EA | B | Samsung Electro-Mechanics | CL21B225KOFNNNE | Digikey | 1276-1162-1-ND |  |  |  |  | 0.11 | 0.22 | 0.062 | 0.124
|  |  | Cap, ceramic, 390nF, 16V, 5%, X7R, SMT 0805 | C36 | 1 | EA | B | KYOCERA AVX | 0805YC394JAT2A | Digikey | 478-10574-1-ND |  |  |  |  | 0.36 | 0.36 | 0.213 | 0.213
|  |  | Cap, ceramic, 5.6nF, 50V, 5%, NP0, SMT 0805 | C37 | 1 | EA | B | Murata Electronics | GRM2195C2A562JA01D | Digikey | 490-GRM2195C2A562JA01DCT-ND |  |  |  |  | 0.1 | 0.1 | 0.056 | 0.056
|  |  | Cap, ceramic, 560pF, 50V, 5%, NP0, SMT 0805 | C34 | 1 | EA | B | YAGEO | CC0805JRNPO9BN561 | Digikey | 311-1120-1-ND |  |  |  |  | 0.11 | 0.11 | 0.062 | 0.062
|  |  | Cap, alum-poly, 100uF, 25V, 20%, 6.6x6.6, 6mm tall, SMT | C38 | 1 | EA | B | KEMET | A768EB107M1ELAS036 | Digikey | 399-A768EB107M1ELAS036CT-ND | KYOCERA AVX | 478-APA0609101M025RCT-ND |  |  | 0.53 | 0.53 | 0.327 | 0.327
|  |  | Diode, Schottkey, 30V, 500mA, SOD-123, MBR0530 | D20,D21,D22,D23 | 4 | EA | B | Micro Commercial Co | MBR0530-TP | Digikey | MBR0530TPMSCT-ND |  |  |  |  | 0.15 | 0.6 | 0.105 | 0.42
|  |  | Diode, 1000V, 1A, SMT SMA, M7 | D24,D25 | 2 | EA | B | Diotec Semiconductor | M7 | Digikey | 4878-M7CT-ND |  |  |  |  | 0.1 | 0.2 | 0.055 | 0.11
|  |  | Diode, dual, 300mA, 75V, SOT-23 | D1,D2,D3 | 2 | EA | B | Diodes Incorporated | BAV99-7-F | Digikey | BAV99-FDICT-ND | onsemi | BAV99LT1G |  |  | 0.1 | 0.2 | 0.062 | 0.124
|  |  | Diode, TVS, unidirectional, 5.0V, SMT SMA, SMAJ5.0A | D4 | 1 | EA | B | Diotec Semiconductor | P4SMAJ5.0A | Digikey | 4878-P4SMAJ5.0ACT-ND | MCC (Micro Commercial Components) | SMAJ5.0A-TP | YAGEO | SMAJ5.0A/TR13 | 0.11 | 0.11 | 0.086 | 0.086
|  |  | Diode, 1A, 1000V, SOD-123F, SLM1 | D5,D6,D7,D8,D9,D10,D11,D12 | 8 | EA | B | Diotec Semiconductor | SL1M | Digikey | 4878-SL1MCT-ND |  |  |  |  | 0.1 | 0.8 | 0.063 | 0.504
|  |  | Diode, zener, 12V, 5%, SOD-123 | D13,D14 | 2 | EA | B | Micro Commercial Co | BZT52C12-TP | Digikey | BZT52C12-TPMSCT-ND |  |  |  |  | 0.1 | 0.2 | 0.061 | 0.122
|  |  | Diode, 150mA, 75V, SOD-123, 1N4148W | D15,D17,D18 | 3 | EA | B | Diodes Incorporated | 1N4148W-13-F | Digikey | 1N4148W-13FDICT-ND |  |  |  |  | 0.1 | 0.3 | 0.06 | 0.18
|  |  | Diode, thyristor, 150V, SMT SMA, TISP4145 | D16 | 1 | EA | B | Bourns Inc. | TISP4145M3BJR-S | Digikey | TISP4145M3BJR-SCT-ND | Bourns Inc. | TISP4145H3BJR-S |  |  | 1.17 | 1.17 | 0.734 | 0.734
|  |  | Diode, Schottky, 1A, 20V, <0.4V, SOT-123 | D19 | 1 | EA | B | Panjit International Inc. | MBR1020VL-AU_R1_000A1 | Digikey | 3757-MBR1020VL-AU_R1_000A1CT-ND | onsemi | MBR120VLSFT1G | Diodes Inc. | DFLS120LQ-7 | 0.3 | 0.3 | 0.181 | 0.181 | Minimum Vf, <0.4V
|  |  | Diode, LED, red, SMT 1206 | D26 | 0 | EA | B | Kingbright | APT3216SECK/J3-PRV | Digikey | 754-1796-1-ND |  |  |  |  | 0.44 | 0 | 0.44 | 0 | optional
|  |  | Connector, JST XA, 8-pin, right angle, TH | J3 | 1 | EA | B | JST Sales America Inc. | S08B-XASK-1 | Digkey | 455-S08B-XASK-1-ND |  |  |  |  | 0.56 | 0.56 | 0.475 | 0.475
|  |  | Connector, JST XA, 4-pin, right angle, TH | J2,J4 | 2 | EA | B | JST Sales America Inc. | S04B-XASK-1 | Digikey | 455-4090-ND |  |  |  |  | 0.4 | 0.8 | 0.342 | 0.684
|  |  | Connector, JST VH, 2-pin, right angle, TH | J5 | 1 | EA | B | JST Sales America Inc. | S2P-VH | Digikey | 455-S2P-VH-ND |  |  |  |  | 0.19 | 0.19 | 0.163 | 0.163
|  |  | Connector, JST XA, 5-pin, right angle, TH | J1 | 1 | EA | B | JST Sales America Inc. | S05B-XASK-1 | Digikey | 455-S05B-XASK-1-ND |  |  |  |  | 0.42 | 0.42 | 0.357 | 0.357
|  |  | Connector, 0.1” header, 3-pin, female, TH, programming | J6 | 1 | EA | B | Samtec Inc. | SLW-103-01-F-S | Digikey | SAM15260-ND |  |  |  |  | 0.56 | 0.56 | 0.56 | 0.56
|  |  | Inductor, 12mH, radial, D8.5mm x 11.2 tall, TH | L1, L2 | 2 | EA | B | Abracon LLC | AIUR-04-123J | Digikey | AIUR-04-123J-ND |  |  |  |  | 0.64 | 1.28 | 0.526 | 1.052
|  |  | Inductor, 15uH, 2A, 5x5mm or 6.3x6.6.0mm, SMT | L3 | 1 | EA | B | Laird-Signal Integrity Products | TYS5040150M-10 | Digikey | 240-2712-1-ND | EPCOS - TDK Electronics | B82562N4153M000 | Würth Elektronik | 74404054150 | 0.41 | 0.41 | 0.334 | 0.334
|  |  | Transistor, NPN, 40V, 600mA, SOT-23, MMBT4401 | Q2,Q6,Q8,Q14 | 4 | EA | B | MCC (Micro Commercial Components) | MMBT4401-TP | Digikey | MMBT4401TPMSCT-ND | Diodes Incorporated | MMBT4401-7-F | Good-Ark Semiconductor | MMBT4401 | 0.12 | 0.48 | 0.072 | 0.288
|  |  | Transistor, PNP, 40V, 600mA, SOT-23, MMBT4403 | Q3,Q4,Q5,Q7 | 4 | EA | B | MCC (Micro Commercial Components) | MMBT4403-TP | Digikey | MMBT4403-TPCT-ND | ANBON SEMICONDUCTOR (INT'L) LIMITED | MMBT4403 | onsemi | MMBT4403LT1G | 0.12 | 0.48 | 0.072 | 0.288
|  |  | MOSFET, N-channel, 30V, 5A, SOT-23 | Q1 | 1 | EA | B | Good-Ark Semiconductor | GSF3404 | Digikey | 4786-GSF3404CT-ND |  |  |  |  | 0.25 | 0.25 | 0.153 | 0.153
|  |  | Transistor, NPN, 300V, 500mA, SOT-23, MMBTA42 | Q10,Q13 | 2 | EA | B | Diodes Incorporated | MMBTA42-7-F | Digikey | MMBTA42-FDICT-ND |  |  |  |  | 0.17 | 0.34 | 0.102 | 0.204
|  |  | Transistor, PNP, 300V, 500mA, SOT-23, MMBTA92 | Q11,Q12 | 2 | EA | B | Diodes Incorporated | MMBTA92-7-F | Digikey | MMBTA92-FDICT-ND |  |  |  |  | 0.19 | 0.38 | 0.118 | 0.236
|  |  | Transistor, MOSFET, P-chan,, >20V, >600mA, SOIC-8 | Q9 | 1 | EA | B | Diodes Incorporated | DMP3085LSS-13 | Digikey | DMP3085LSS-13DICT-ND | Panjit International Inc. | PJL9407_R2_00001 | Taiwan Semiconductor Corporation | TSM600P03CS RLG | 0.44 | 0.44 | 0.272 | 0.272
|  |  | Resistor, 49.9R, 1%, SMD 0805 | R21 | 1 | EA | B | YAEGO | RC0805FR-0749R9L | Digikey | 311-49.9CRCT-ND |  |  |  |  | 0.11 | 0.11 | 0.01 | 0.01
|  |  | Resistor, 499R, 1%, SMD 0805 | R20,R27 | 2 | EA | B | YAEGO | RC0805FR-07499RL | Digikey | 311-499CRCT-ND |  |  |  |  | 0.1 | 0.2 | 0.008 | 0.016
|  |  | Resistor, 16 ohms, 5%, 3W, pulse-withstanding, SMD 2512 | R17,R18 | 2 | EA | B | Rohm Semiconductor | LTR100JZPJ160 | Digikey | 846-LTR100JZPJ160CT-ND | TE Connectivity | 3430A3F16RTDF |  |  | 0.6 | 1.2 | 0.35 | 0.7
|  |  | Resistor, 30.1K, 1%, SMD 0805 | R22 | 1 | EA | B | YAEGO | RC0805FR-0730K1L | Digikey | 311-30.1KCRCT-ND |  |  |  |  | 0.1 |  | 0.014
|  |  | Resistor, 200K, 1%, SMD 0805 | R19,R51,R52,R60,R61,R62 | 6 | EA | B | YAEGO | RC0805FR-07200KL | Digikey | 311-200KCRCT-ND |  |  |  |  | 0.11 | 0.66 | 0.009 | 0.054
|  |  | Resistor, 100K, 1%, SMD 0805 | R8,R10,R11,R13,R14,R29,R31 | 7 | EA | B | YAEGO | RC0805FR-07100KL | Digikey | 311-100KCRCT-ND |  |  |  |  | 0.1 | 0.7 | 0.016 | 0.112
|  |  | Resistor, 10.0K, 1%, SMD 0805 | R1,R3,R35,R49,R50,R56 | 6 | EA | B | YAEGO | RC0805FR-0710KL | Digikey | 311-10.0KCRCT-ND |  |  |  |  | 0.12 | 0.72 | 0.012 | 0.072
|  |  | Resistor, 2.00K, 1%, SMD 0805 | R12,R36,R44,R55 | 4 | EA | B | YAEGO | RC0805FR-072KL | Digikey | 311-2.00KCRCT-ND |  |  |  |  | 0.11 | 0.44 | 0.009 | 0.036
|  |  | Resistor, 90.9K, 1%, SMD 0805 | R34,R58 | 2 | EA | B | YAEGO | RC0805FR-0790K9L | Digikey | 311-90.9KCRCT-ND |  |  |  |  | 0.1 | 0.2 | 0.0072 | 0.0144
|  |  | Resistor, 1.00K, 1%, SMD 0805 | R16,R24,R28,R30 | 4 | EA | B | YAEGO | RC0805FR-071KL | Digikey | 311-1.00KCRCT-ND |  |  |  |  | 0.1 | 0.4 | 0.009 | 0.036
|  |  | Resistor, 66.5R | R37,R40 | 2 | EA | B | YAGEO | RC0805FR-0766R5L | Digikey | 311-66.5CRCT-ND |  |  |  |  | 0.1 | 0.2 | 0.03 | 0.06
|  |  | Resistor, 1.00R, 1%, SMD 0805 | R39 | 1 | EA | B | YAEGO | RC0805FR-071RL | Digikey | 311-1.00CRCT-ND |  |  |  |  | 0.1 | 0.1 | 0.015 | 0.015
|  |  | Resistor, 806R, 1%, SMD 0805 | R15 | 1 | EA | B | YAEGO | RC0805FR-07806RL | Digikey | 311-806CRCT-ND |  |  |  |  | 0.11 | 0.11 | 0.011 | 0.011
|  |  | Resistor, 11.0K, 1%, SMD 0805 | R6 | 1 | EA | B | YAEGO | RC0805FR-0711KL | Digikey | 311-11.0KCRCT-ND |  |  |  |  | 0.1 | 0.1 | 0.008 | 0.008
|  |  | Resistor, 20.0K, 1%, SMD 0805 | R2,R4,R7,R25,R26,R45,R46,R57 | 8 | EA | B | YAEGO | RC0805FR-0720KL | Digikey | 311-20.0KCRCT-ND |  |  |  |  | 0.1 | 0.8 | 0.01 | 0.08
|  |  | Resistor, 16.9K, 1%, SMD 0805 | R9 | 1 | EA | B | YAEGO | RC0805FR-0716K9L | Digikey | 311-16.9KCRCT-ND |  |  |  |  | 0.1 | 0.1 | 0.008 | 0.008
|  |  | Resistor, 4.99K, 1%, SMD 0805 | R32, R38,R42,R47,R48 | 5 | EA | B | YAEGO | RC0805FR-074K99L | Digikey | 311-4.99KCRCT-ND |  |  |  |  | 0.11 | 0.55 | 0.012 | 0.06
|  |  | Resistor, 100R, 1%, SMD 1210 | R53,R54 | 2 | EA | B | Stackpole Electronics | RMCF1210JT100R | Digikey | RMCF1210JT100RCT-ND |  |  |  |  | 0.13 | 0.26 | 0.06 | 0.12
|  |  | Resistor, 31.6K, 1%, SMD 0805 | R5 | 1 | EA | B | YAEGO | RC0805FR-0731K6L | Digikey | 311-31.6KCRCT-ND |  |  |  |  | 0.14 | 0.14 | 0.013 | 0.013
|  |  | Resistor, 499K, 1%, SMD 0805 | R23,R59 | 2 | EA | B | YAEGO | RC0805FR-07499KL | Digikey | 311-499KCRCT-ND |  |  |  |  | 0.1 | 0.2 | 0.008 | 0.016
|  |  | Resistor, 5.60K, 1%, SMD 0805 | R68,R74 | 2 | EA | B | YAEGO | RC0805FR-075K6L | Digikey | 311-5.60KCRCT-ND |  |  |  |  | 0.1 | 0.2 | 0.009 | 0.018
|  |  | Resistor, 9.09K, 1%, SMD 0805 | R66,R72 | 2 | EA | B | YAEGO | RC0805FR-079K09L | Digikey | 311-9.09KCRCT-ND |  |  |  |  | 0.1 | 0.2 | 0.009 | 0.018
|  |  | Resistor, 332R, 1%, SMD 0805 | R63,R69 | 2 | EA | B | YAEGO | RC0805FR-07332RL | Digikey | 311-332CRCT-ND |  |  |  |  | 0.1 | 0.2 | 0.008 | 0.016
|  |  | Resistor, 845R, 1%, SMD 0805 | R64,R70 | 2 | EA | B | YAEGO | RC0805FR-07845RL | Digikey | 311-845CRCT-ND |  |  |  |  | 0.1 | 0.2 | 0.008 | 0.016
|  |  | Resistor, 143K, 1%, SMD 0805 | R65,R71 | 2 | EA | B | YAEGO | RC0805FR-07143KL | Digikey | 311-143KCRCT-ND |  |  |  |  | 0.1 | 0.2 | 0.016 | 0.032
|  |  | Resistor, 464R, 1%, SMD 0805 | R67,R73 | 2 | EA | B | YAEGO | RC0805FR-07464RL | Digikey | 311-464CRCT-ND |  |  |  |  | 0.1 | 0.2 | 0.009 | 0.018
|  |  | Resistor, 121K, 1%, SMD 0805 | R41 | 1 | EA | B | YAEGO | RC0805FR-07121KL | Digikey | 311-121KCRCT-ND |  |  |  |  | 0.1 | 0.1 | 0.009 | 0.009
|  |  | Resistor, 100R, 1%, SMD 0805 | R43 | 1 | EA | B | YAEGO | RC0805FR-13100RL | Digikey | 13-RC0805FR-13100RLCT-ND |  |  |  |  | 0.1 | 0.1 | 0.012 | 0.012
|  |  | Resistor, 200R, 1%, SMD 0805 | R75 | 0 | EA | B | YAEGO | RC0805FR-07200RL | Digikey | 311-200CRCT-ND |  |  |  |  | 0.1 | 0 | 0.012 | 0 | optional
|  | xxx | Transformer, bobbin | T1A | 1 | EA | M | EPCOS - TDK Electronics | B65820W1008D001 | Digikey | 495-5307-ND |  |  |  |  | 1.95 | 1.95 | 1.347 | 1.347
|  | xxx | Transformer, ferrite, pair | T1B | 1 | EA | M | EPCOS - TDK Electronics | B65819J0000R087 | Digikey | 495-75901-ND |  |  |  |  | 2.72 | 2.72 | 1.873 | 1.873
|  | xxx | Transformer, RM7 clamp | T1C | 2 | EA | M | EPCOS - TDK Electronics | B65820B2001X000 | Digkey | 495-5306-ND |  |  |  |  | 0.43 | 0.86 | 0.305 | 0.61
|  |  | IC, analog switch, SOT-23-5, 74LVC1G66 | U3,U8 | 2 | EA | B | Texas Instruments | SN74LVC1G66DBVR | Digikey | 296-13253-1-ND | 3PEAK | TPW3115-S5TR | UMW | SN74LVC1G66DBVR | 0.18 | 0.36 | 0.119 | 0.238
|  |  | IC, dual opamp, TLV9052, SOIC-8 | U2 | 1 | EA | B | Texas Instruments | TLV9052IDR | Digikey | 296-53049-1-ND |  |  |  |  | 0.73 | 0.73 | 0.52 | 0.52
|  |  | IC, optocoupler, TLV-817, DIP-4 | U4 | 1 | EA | B | Lite-On Inc. | LTV-816S-TA1 | Digikey | 160-1892-1-ND | American Bright Optoelectronics Corporation | APC-817D1-SL | QT Brightek (QTB) | Q817CST1 | 0.38 | 0.38 | 0.263 | 0.263
|  |  | IC, audio amplfier, TPA321, SOIC-8 | U1,U5 | 2 | EA | B | Texas Instruments | TPA321DR | Digikey | 296-46365-1-ND |  |  |  |  | 1.13 | 2.26 | 0.813 | 1.626
|  |  | IC, opamp, dual, SOIC-8, TLV9002 | U14 | 1 | EA | B | Texas Instruments | TLV9002IDR | Digikey | 296-47596-1-ND |  |  |  |  | 0.59 | 0.59 | 0.418 | 0.418
|  |  | IC, opamp, single, SOT23-5, TLV9001 | U9,U13 | 2 | EA | B | Texas Instruments | TLV9001IDBVR | Digikey | 296-TLV9001IDBVRCT-ND |  |  |  |  | 0.4 | 0.8 | 0.276 | 0.552
|  |  | IC, comparator, dual, SOIC-8, TS3702 | U7 | 1 | EA | B | STMicroelectronics | TS3702IDT | Digkey | 497-2267-1-ND | STMicroelectronics | TS3702CDT | Texas Instruments | TLC3702IDR | 0.66 | 0.66 | 0.466 | 0.466
|  |  | IC, microprocessor, SOIC-20, ATtiny406 | U11 | 1 | EA | B | Microchip Technology | ATTINY406-SNR | Digikey | ATTINY406-SNRCT-ND | Microchip Technology | ATTINY406-SFR |  |  | 0.96 | 0.96 | 0.96 | 0.96
|  |  | IC, AND gate, single, SOT-23-5, 74AHC1G08 | U12 | 1 | EA | B | Texas Instruments | SN74AHC1G08DBVR | Digikey | 296-1091-1-ND |  |  |  |  | 0.12 | 0.12 | 0.082 | 0.082
|  |  | IC, switching supply regulator, SOT-23-5, LM2735Y | U6 | 1 | EA | B | Texas Instruments | LM2735YMFX/NOPB | Digikey | 296-38711-1-ND |  |  |  |  | 2.44 | 2.44 | 1.813 | 1.813
|  |  | IC, regulator, LDO, 2.5V, SOT-23-5, TPS7A2025 | U10 | 1 | EA | B | Texas Instruments | TPS7A2025PDBVR | Digikey | 296-TPS7A2025PDBVRCT-ND |  |  |  |  | 0.36 | 0.36 | 0.25 | 0.25
|  | xxx | PCB |  | 1 | EA | M | OSH Park | internal | OSHpark | [5 empty] | 40.03 | 40.03 | 36 | 36 | estimated cost
[15 empty] | Total Cost = |  | 193.1295 |  | 121.1722
|  |  | Small O-ring |  |  |  |  | McMaster-Carr | 1174N781 | old
1174N422
|  |  | Large O-ring |  |  |  |  | McMaster-Carr | 1302N155
Future Components